## BOM Simple
Generated: | 4/06/2021 | 1:54 PM
Bill of Materials for Datalogger Connector Board
|  | * | [6 empty] | *
Item # | Designator | Quantity | Manufacturer | Manufacturer 1 | #Column Name Error:' Manufacturer2 | *Manufacturer Part # | Manufacturer Part Number 1 | #Column Name Error:' Manufacturer Part Number | Description | Name | *Package/Footprint | #Column Name Error:' Case/package | PackageReference | Footprint | Type | Note
1 | H_ACOMS, H_AIO, H_ASW2P, H_PSW, H_TCA | 5 | Harwin | Harwin |  | M20-9980846 | M20-9980846 |  | Header, 8-Pin, Dual row, 2.54mm pitch | Header 8X2 | 16POS-8X2 |  |  | HDR2X8 | Thru-Hole | Component to be placed underside (bottom layer)
2 | H_PIO | 1 | Samtec | Samtec |  | TSW-109-07-T-D | TSW-109-07-T-D |  | Header, 9-Pin, Dual row, 2.54mm pitch | Header 9X2 | 18POS-9X2 |  |  | HDR2X9 | Thru-Hole | Component to be placed underside (bottom layer)
3 | H_ASW1 | 1 | Samtec | Samtec |  | TSW-128-07-T-D | TSW-128-07-T-D |  | Header, 28-Pin, Dual row, 2.54mm pitch | Header 28X2 | 56POS-29X2 |  |  | HDR2X28 | Thru-Hole | Component to be placed underside (bottom layer)
4 | MH1, MH2, MH3, MH4 | 4 | RS Pro | RS Pro |  | 908-7661 | 908-7661 |  | M3 Pan Head, 8mm Screw | MOUNTING_HOLE | M3 |  |  | M3 | DNP
5 | MH5, MH6, MH7 | 3 | [7 empty] | MOUNTING_HOLE | M3 |  |  | M3 | DNS
6 | P1, P2, P3, P6, P7, P8, P9, P10, P11, P12, P13, P14, P15, P16, P17, P18, P19, P20 | 18 | Phoenix Contact | Phoenix Contact |  | 1726163 | 1726163 |  | MKKDSN Terminal Block, 8Pos, 4X2, 2 Level, 5.08mm Pitch | Phoenix_8pin_4X2 | MKKDSN 1,5/ 4-5,08 |  |  | MKKDSN_8PIN-4POS_5.08PITCH_1.5WIRE | Thru-Hole
7 | P4 | 1 | Phoenix Contact | Phoenix Contact |  | 1726176 | 1726176 |  | MKKDSN Terminal Block, 10Pos, 5X2, 2 Level, 5.08mm Pitch | Phoenix_10pin_5X2 | MKKDSN 1,5/ 5-5,08 |  |  | MKKDSN_10PIN-5POS_5.08PITCH_1.5WIRE | Thru-Hole

## Notes
Template Version | 1.01
Type Definition
SMD - Surface Mount Device
THD (ThruHhole) - Through Hole Device
DNS - Do Not Stuff
DNP - Do Not Place (Still to be sourced)
Notes
* Package/Footprint information may not be correct as per design
* Notes is pulled from altium notes column
Changelog:
1
* Initial template
1.01
* Added default column for Manufacturer, Manufacturer Part# and Package/Footprint
* Added conditional checks in order from left to right to autopopulate default column for the above mentioned dataset