## BOM Simple
Generated: | 4/06/2021 | 9:43 AM
Bill of Materials for Datalogger Main Board
|  | * | [6 empty] | *
Item # | Designator | Quantity | Manufacturer | Manufacturer 1 | #Column Name Error:' Manufacturer2 | *Manufacturer Part # | Manufacturer Part Number 1 | #Column Name Error:' Manufacturer Part Number | Description | Name | *Package/Footprint | #Column Name Error:' Case/package | PackageReference | Footprint | Type | Note
1 | 1, 2, 3, 4, 5, 6, 7, 8, 9, 10, 11, 12, 13 | 13 | Harwin | Harwin |  | M7582-05 | M7582-05 |  | 2X1-Pin, 2.5mm Shunt | Shunt | #N/A |  |  |  | DNP | Shunt for J1 - J12, Jd1
2 | C1, C2, C4, C6, C17, C28 | 6 | #N/A |  |  | #N/A |  |  | Capacitor, Capacitor, Could also be 10u,220u | 1u | CAPR5-4X5 |  | CAPR5-4X5 | CAPR5-4X5 | DNS
3 | C14, C20, C23, C24, C26 | 5 | Panasonic | Panasonic |  | ECA-1CM221B | ECA-1CM221B |  | Electrolytic Thru Hole Capacitor | 220u | CAPR5-4X5 |  | CAPR5-4X5 | CAPR5-4X5 | DNS
4 | C15, C18, C22, C25 | 4 | Nichicon | Nichicon |  | UCW1C221MCL1GS | UCW1C221MCL1GS |  | Electrolytic SMD Capacitor, 220uF | 220u | CAPAE9083X80M |  |  | CAPAE9083X80M | SMD
5 | C16 | 1 | #N/A |  |  | #N/A |  |  | Electrolytic Thru Hole Capacitor | N/C | CAPR5-4X5 |  | CAPR5-4X5 | CAPR5-4X5 | DNS
6 | C3, C5, C7 | 3 | KEMET | KEMET |  | EDK106M025A9BAA | EDK106M025A9BAA |  | Electrolytic SMD Capacitor, 10uF | 10u | CAPAE9083X80M |  |  | CAPAE9083X80M | SMD
7 | C30 | 1 | Wurth Electronics | Wurth Electronics |  | 885012208021 | 885012208021 |  | Chip SMD Capacitor, 470pF | 470p | 1206 |  | 1206 | RES-1206_M | SMD
8 | C31 | 1 | Panasonic | Panasonic |  | EEA-GA1H2R2B | EEA-GA1H2R2B |  | Electrolytic Thru Hole Capacitor, 2.2uF | 2.2uF | CAPR5-4X5 |  | CAPR5-4X5 | CAPR5-4X5 | Thru-Hole
9 | C8, C9, C10, C11, C12, C13, C19, C21, C27, C29 | 10 | Panasonic | Panasonic |  | ECE-A1HKS100B | ECE-A1HKS100B |  | Electrolytic Thru Hole Capacitor, 10uF | 10u | CAPR5-4X5 |  | CAPR5-4X5 | CAPR5-4X5 | Thru-Hole | C12 and C13 capacitor to be placed lying flat on board
10 | DHT1 | 1 | Seeed Studio | Seeed Studio |  | 314010001 | 314010001 |  | Digital humidity sensor | DHT22 | 4POS |  |  | DHT22_HORIZONTAL | Thru-Hole | Legs to be bent at right angles to place DHT flat
11 | H_ACOMS, H_AIO, H_ASW2P, H_PSW, H_TCA | 5 | Samtec | Samtec |  | ESW-108-23-T-D | ESW-108-23-T-D |  | Header, 8-Pin, Dual row, Female, 2.54mm pitch | Recepticle 8X2 | 16POS-8X2 |  |  | HDR2X8 | Thru-Hole
12 | H_ASW1 | 1 | Samtec | Samtec |  | ESW-128-23-T-D | ESW-128-23-T-D |  | Header, 28-Pin, Dual row, Female, 2.54mm pitch | Recepticle 28X2 | 56POS-28X2 |  |  | HDR2X28 | Thru-Hole
13 | H_PIO | 1 | Samtec | Samtec |  | ESW-109-23-T-D | ESW-109-23-T-D |  | Header, 9-Pin, Dual row, Female, 2.54mm pitch | Recepticle 9X2 | 18POS-9X2 |  |  | HDR2X9 | Thru-Hole
14 | ISA1.Q6, ISA2.Q6, ISA3.Q6, ISA4.Q6, Q4, SA1.Q10, SA1.Q11, SA2.Q10, SA2.Q11, SA3.Q10, SA3.Q11, SA4.Q10, SA4.Q11, SA5.Q10, SA5.Q11, SA6.Q10, SA6.Q11, SA7.Q10, SA7.Q11, SA8.Q10, SA8.Q11, SA9.Q10, SA9.Q11, SA10.Q10, SA10.Q11, SA11.Q10, SA11.Q11, SA12.Q10, SA12.Q11, SA13.Q10, SA13.Q11, SA14.Q10, SA14.Q11, SAO1.Q1, SAO2.Q1, SP1.Q10, SP1.Q11, SP2.Q10, SP2.Q11, SP3.Q10, SP3.Q11, SP4.Q10, SP4.Q11 | 43 | Infineon | Infineon |  | BC848B | BC848B |  | NPN Silicon AF Transistor, 30 V VCEO, 100 mA IC, SOT23, Reel, Green | BC848B | SOT23 |  | SOT23 | INF-SOT23_N | SMD
15 | ISA1.Q7, ISA2.Q7, ISA3.Q7, ISA4.Q7, Q5, SAO1.Q2, SAO2.Q2 | 7 | Infineon | Infineon |  | IRF9Z34NPBF | IRF9Z34NPBF |  | P-Channel MOSFET | MOSFET-P | TO-220AB |  | TO-220AB | TO-220AB_TABDOWN_PMOS | Thru-Hole | Legs bent at right angles to place flat on board
16 | ISA1.Q8, ISA2.Q8, ISA3.Q8, ISA4.Q8, SAO1.Q3, SAO2.Q3 | 6 | ON Semiconductor / Fairchild | ON Semiconductor / Fairchild |  | FQP30N06 | FQP30N06 |  | N-Channel MOSFET | MOSFET-N | TO-220AB |  | TO-220AB | TO-220AB_TABDOWN_NMOS | Thru-Hole | Legs bent at right angles to place flat on board
17 | ISA1.R13, ISA2.R13, ISA3.R13, ISA4.R13, R7, R10, SA1.R11, SA1.R12, SA2.R11, SA2.R12, SA3.R11, SA3.R12, SA4.R11, SA4.R12, SA5.R11, SA5.R12, SA6.R11, SA6.R12, SA7.R11, SA7.R12, SA8.R11, SA8.R12, SA9.R11, SA9.R12, SA10.R11, SA10.R12, SA11.R11, SA11.R12, SA12.R11, SA12.R12, SA13.R11, SA13.R12, SA14.R11, SA14.R12, SAO1.R8, SAO2.R8, SP1.R11, SP1.R12, SP2.R11, SP2.R12, SP3.R11, SP3.R12, SP4.R11, SP4.R12 | 44 | Bourns | Bourns |  | CR1206-FX-3300ELF | CR1206-FX-3300ELF |  | Chip Resistor, 1206, 330 ohm | 330 | 1206 |  | 1206 | RES-1206_M | SMD
18 | R1, R16U | 2 | Bourns | Bourns |  | CR1206-FX-4701ELF | CR1206-FX-4701ELF |  | Chip Resistor, 1206, 4k7 ohm | 4K7 | 1206 |  | 1206 | RES-1206_M | DNS
19 | ISA1.R14, ISA1.R15, ISA2.R14, ISA2.R15, ISA3.R14, ISA3.R15, ISA4.R14, ISA4.R15, SAO1.R9, SAO2.R9 | 10 | Bourns | Bourns |  | CR1206-FX-4701ELF | CR1206-FX-4701ELF |  | Chip Resistor, 1206, 4k7 ohm | 4K7 | 1206 |  | 1206 | RES-1206_M | SMD
20 | J1, J2, J3, J4, Jd1 | 5 | #N/A |  |  | #N/A |  |  | Header, 3-Pin ISA1 (D10), Inverted Switch 12V-5V Select, Header, 3-Pin ISA2 (D11), Inverted Switch 12V-5V Select, Header, 3-Pin ISA3 (D12), Inverted Switch 12V-5V Select, Header, 3-Pin ISA4 (D13), Inverted Switch 12V-5V Select, 12V and 5v Tie in Ground | 5V-12V Jumper | #N/A |  |  | HDR1X3 | DNS
21 | J1 - J12, Jd1 | 1 | Samtec | Samtec |  | TSW-117-07-F-D | TSW-117-07-F-D |  | Headers, combining all Jumper headers, 34-Pin 17X2, 2.54mm pitch | Header 34pin 17X2 | 34POS-17X2 |  |  |  | Thru-Hole | Combines all J1 to J12 and Jd1 designator into a single component
22 | J5, J6, J8 | 3 | #N/A |  |  | #N/A |  |  | Header, 3-Pin SAO1 (D8), 12V 5V Select, Header, 3-Pin SAO2 (D9), 12V 5V Select, Header, 3-Pin RPI, 5V or 3V Power | Header 3 | #N/A |  |  | HDR1X3 | DNS
23 | J7, J9, J10, J11, J12, JW1 | 6 | #N/A |  |  | #N/A |  |  | Header, 2-Pin Arduino->RPI Power, Header, 2-Pin A-RX <> P-TX, Header, 2-Pin A-TX <> P-RX, Header, 2-Pin VSense, HS, Header, 2-Pin VSense, LS, Header, 2-Pin, Optional short to GND for PFET | Header 2 | #N/A |  |  | HDR1X2 | DNS
24 | MH1, MH2, MH3, MH4 | 4 | Wurth Electronics | Wurth Electronics |  | 971080321 | 971080321 |  | Board Spacer, Mounting Hole, M3, 16mm Height, 5mm A/F | MOUNTING_HOLE | M3 |  |  |  | DNP
25 | MH1, MH2, MH3, MH4, MH10, MH11, MH12 | 7 | RS Pro | RS Pro |  | 908-7661 | 908-7661 |  | M3 Pan Head, 8mm Screw | MOUNTING_HOLE | M3 |  |  | M3 | DNP
26 | MH5, MH6, MH7, MH8, MH9, MH10, MH11, MH12 | 8 | Wurth Electronics | Wurth Electronics |  | 971080321 | 971080321 |  |  | MOUNTING_HOLE | M3 |  |  | M3 | DNS
27 | P1** | 1 | TE Connectivity | TE Connectivity |  | 796634-2 | 796634-2 |  | Plug IN, 2Pos, 5.08mm pitch, Female |  | 2POS |  |  |  | DNP | Female plug to complement P1
28 | P1 | 1 | TE Connectivity | TE Connectivity |  | 796636-2 | 796636-2 |  | Plug IN Recepticle, 2Pos, 5.08mm pitch, Male Shrouded | PLUG IN | 2POS |  |  | PHOENIX_2PIN | Thru-Hole
29 | Q9, SA1.Q12, SA2.Q12, SA3.Q12, SA4.Q12, SA5.Q12, SA6.Q12, SA7.Q12, SA8.Q12, SA9.Q12, SA10.Q12, SA11.Q12, SA12.Q12, SA13.Q12, SA14.Q12, SP1.Q12, SP2.Q12, SP3.Q12, SP4.Q12 | 19 | Microchip | Microchip |  | TC8220K6-G | TC8220K6-G |  | Two pair, N- & P-Channel Enhancement MOSFET | TC8220 | DFN-12 |  | DFN-12 | DFN400X400X100-12 | SMD
30 | R16D, SAO1.R4, SAO2.R4 | 3 | KOA Speer | KOA Speer |  | RK73H2BTTE1002F | RK73H2BTTE1002F |  | Chip Resistor, 1206, 10k ohm | 10K | 1206 |  | 1206 | RES-1206_M | SMD
31 | R2 | 1 | KOA Speer | KOA Speer |  | RK73H2BTTD2001F | RK73H2BTTD2001F |  | Chip Resistor, 1206, 2k ohm | 2K | 1206 |  | 1206 | RES-1206_M | SMD
32 | R3 | 1 | Panasonic | Panasonic |  | ERJ-8ENF6800V | ERJ-8ENF6800V |  | Chip Resistor, 1206, 680 ohm | 680 | 1206 |  | 1206 | RES-1206_M | SMD
33 | R5 | 1 | Bourns | Bourns |  | CR1206-FX-1001ELF | CR1206-FX-1001ELF |  | Chip Resistor, 1206, 1k ohm | 1K | 1206 |  | 1206 | RES-1206_M | SMD
34 | R6 | 1 | KOA Speer | KOA Speer |  | RK73H2BTTD1801F | RK73H2BTTD1801F |  | Chip Resistor, 1206, 1k8 ohm | 1K8 | 1206 |  | 1206 | RES-1206_M | SMD
35 | Rpi_GPIO1 | 1 | 3M | 3M |  | 929975-01-20-RK | 929975-01-20-RK |  | Header, 20-Pin, Dual row, 2.54mm Pitch, Female | Rpi_GPIO | 40POS-20X2 |  |  | RPI_Z_GPIO_HDR2X20 | Thru-Hole
36 | Rpi_HDR | 1 | Amphenol ICC / FCI | Amphenol ICC / FCI |  | 10129381-920001BLF | 10129381-920001BLF |  | Header, Male, 20-Pin, Dual Row | RPI_GPIO Header | #N/A |  |  |  | DNP
37 | TRACO_1 | 1 | Traco Power | Traco Power |  | TEL15-1211 | TEL15-1211 |  | Switching PSU, 4 Pin, Isolated | TRACO_12vto5.1_151121 | 5-DIP Module, 4 Leads |  |  | TRACO_12VTO5.1_151121 | Thru-Hole
38 | U1 | 1 | RobotDyn | RobotDyn |  | 0G-00005642 | 0G-00005642 |  | RoboDyn Mega2560 Pro Mini, Either 5V or 3.3V incorporated regulator | MEGA2560-PRO-MINI | #N/A |  |  | MEGA2560PRO-MINI | DNP | Components to be fitted using subparts listed U1-H1, U1-H2, U1-H3
39 | U1-H1 | 1 | Samtec | Samtec |  | SLW-103-01-T-D | SLW-103-01-T-D |  | Low Profile Recepticle for MEGA2560 Pro Mini, 2.54mm Pitch, Female, 6POS-3X2 | MEGA2560-PRO-MINI Recepticle 3X2 or 5X2 | 6POS-3X2 |  |  |  | Thru-Hole | Bottom Right
40 | U1-H2 | 1 | Samtec | Samtec |  | SLW-116-01-T-D | SLW-116-01-T-D |  | Low Profile Recepticle for MEGA2560 Pro MINI, 2.54mm Pitch, Female, 32POS-16X2 | MEGA2560-PRO-MINI Recepticle 16X2 or 14X2 | 32POS-16X2 |  |  |  | Thru-Hole | Right
41 | U1-H3 | 1 | Samtec | Samtec |  | SLW-120-01-T-D | SLW-120-01-T-D |  | Low Profile Recepticle for MEGA2560 Pro Mini, 2.54mm Pitch, Female, 40POS-20X2 | MEGA2560-PRO-MINI Recepticle 20X2 | 40POS-20X2 |  |  |  | Thru-Hole | Left
42 | U2 | 1 | Adafruit Industries | Adafruit Industries |  | 2717 | 2717 |  | Adafruit TCA9548A 1-to-8 I2C Multiplexer Breakout | TCA9548A_Breakout | #N/A |  |  | TCA9548 | DNP | Components to be fitted using subparts listed U2-1, U2-2
43 | U2-1, U2-2 | 2 | Samtec | Samtec |  | SLW-112-01-T-S | SLW-112-01-T-S |  | Recepticle for TCA9548A 12X1 Header-Female | TCA9548A Recepticle | 12POS |  |  |  | Thru-Hole
44 | VR1 | 1 | Taiwan Semiconductor | Taiwan Semiconductor |  | TS5205CX533 RFG | TS5205CX533 RFG |  | 150mA Low Noise LDO Voltage Regulator with Enable Function | TS5205CX533 | SOT-25 |  | SOT-25 | SOT-25 | SMD

## Notes
Template Version | 1.01
Type Definition
SMD - Surface Mount Device
THD (ThruHhole) - Through Hole Device
DNS - Do Not Stuff
DNP - Do Not Place (Need to Source)
Notes
* Package/Footprint information may not be correct as per design
* Notes is pulled from altium notes column
Changelog:
1
* Initial template
1.01
* Added default column for Manufacturer, Manufacturer Part# and Package/Footprint
* Added conditional checks in order from left to right to autopopulate default column for the above mentioned dataset